## TestCase_Template
JIRA ID | Project | Issue Type | Summary | Description | Priority | Components | Success Criteria | Associated Requirements | Step Summary | Step Data | Step Expected Result | Platform | Platform 1 | Test Category | Test Category1 | Test Timeout in Seconds | Test Application Name | Test Scope | Test Derivation Method | Test Method | Execution Type | Test Setup | OS | OS1
| MCUSDK | Test Case | EPWM Duty Cycle Sample Application | The application demonstrates the EPWM configuration for duty cycle and frequency output | P3-Medium | EPWM | The application will use the PWM cycle ISR to wait for a specified amount of time. The application also checks all return value of all API and prints pass on successful completion. Anything else like error prints or test hang is a fail |  | Load and run provided test application binary through CCS or through SBL | NA | Refer Success Criteria | am64x-evm |  | Full | Sanity | 90 | epwm_duty_cycle | Unit | Requirements-Analysis | Functional | Automated | <core_os:r5fss0-0_freertos,r5fss0-0_nortos> | Baremetal | RTOS
| MCUSDK | Test Case | FSI Loopback Interrupt Mode Sample Application | The application demonstrates the FSI data transfer in interrupt mode from FSI TX to FSI RX module using internal loopback | P3-Medium | FSI | The application will transfer 100 frames and checks whether the same data is received in RX buffer. The application also checks all return value of all API and prints pass on successful completion. Anything else like error prints or test hang is a fail |  | Load and run provided test application binary through CCS or through SBL | NA | Refer Success Criteria | am64x-evm |  | Full | Sanity | 30 | fsi_loopback_interrupt | Unit | Requirements-Analysis | Functional | Automated | <core_os:r5fss0-0_nortos> | Baremetal
| MCUSDK | Test Case | FSI Loopback Polled Mode Sample Application | The application demonstrates the FSI data transfer in polled mode from FSI TX to FSI RX module using internal loopback | P3-Medium | FSI | The application will transfer 100 frames and checks whether the same data is received in RX buffer. The application also checks all return value of all API and prints pass on successful completion. Anything else like error prints or test hang is a fail |  | Load and run provided test application binary through CCS or through SBL | NA | Refer Success Criteria | am64x-evm |  | Full | Sanity | 30 | fsi_loopback_polling | Unit | Requirements-Analysis | Functional | Automated | <core_os:r5fss0-0_nortos> | Baremetal
| MCUSDK | Test Case | I2C LED Blink Sample Application | The application controls and blinks the LED present in the EVM using I2C | P3-Medium | I2C | The application will blink all the I2C controlled LED in the EVM for 10 iterations. The application also checks all return value of all API and prints pass on successful completion. Anything else like error prints or test hang is a fail |  | Load and run provided test application binary through CCS or through SBL | NA | Refer Success Criteria | am64x-evm |  | Full | Sanity | 30 | i2c_led_blink | Unit | Requirements-Analysis | Functional | Automated | <core_os:r5fss0-0_freertos,r5fss0-0_nortos> | Baremetal | RTOS
| MCUSDK | Test Case | I2C EEPROM Read Sample Application | The application reads data from the EEPROM in the EVM using I2C | P3-Medium | I2C | The application checks all return value of all API and prints pass on successful completion. Anything else like error prints or test hang is a fail |  | Load and run provided test application binary through CCS or through SBL | NA | Refer Success Criteria | am64x-evm |  | Full | Sanity | 30 | i2c_read | Unit | Requirements-Analysis | Functional | Automated | <core_os:r5fss0-0_nortos> | Baremetal
| MCUSDK | Test Case | I2C Temperature Sensor Read Sample Application | The application reads data from the temperature sensor in the EVM using I2C | P3-Medium | I2C | The application checks all return value of all API and prints pass on successful completion. Anything else like error prints or test hang is a fail |  | Load and run provided test application binary through CCS or through SBL | NA | Refer Success Criteria | am64x-evm |  | Full | Sanity | 30 | i2c_temperature | Unit | Requirements-Analysis | Functional | Automated | <core_os:r5fss0-0_nortos> | Baremetal
| MCUSDK | Test Case | IPC Notify Sample Application | The application tests the IPC notify feature across all cores. The main core sends notify message to all cores and waits for an ack from the remote cores | P3-Medium | IPC_Notity | The main core prints "All pass" after receiving an ack from all remote cores. The application checks all return value of all API and prints pass on successful completion. Anything else like error prints or test hang is a fail |  | Load and run provided test application binary through CCS or through SBL | NA | Refer Success Criteria | am64x-evm |  | Full | Sanity | 30 | ipc_notify_echo_system | Unit | Requirements-Analysis | Functional | Automated | <core_os:system_freertos_nortos> | Baremetal | RTOS
| MCUSDK | Test Case | IPC RpMsg Sample Application | The application tests the IPC RpMsg feature across all cores. The main core sends RpMsg message to all cores and waits for an ack from the remote cores | P3-Medium | IPC_RPMSG | The main core prints "All pass" after receiving an ack from all remote cores. The application checks all return value of all API and prints pass on successful completion. Anything else like error prints or test hang is a fail |  | Load and run provided test application binary through CCS or through SBL | NA | Refer Success Criteria | am64x-evm |  | Full | Sanity | 30 | ipc_rpmsg_echo_system | Unit | Requirements-Analysis | Functional | Automated | <core_os:system_freertos_nortos> | Baremetal | RTOS
| MCUSDK | Test Case | IPC Sharedmem using Spinlock Sample Application | The application showcases the shared memory usage using spinlock module | P3-Medium | SPINLOCK | All the cores tries to access the same shared memory in a synchronous way using spinlocks. The app detects any memory corruption due to concurrent access and fails the app. The application checks all return value of all API and prints pass on successful completion. Anything else like error prints or test hang is a fail |  | Load and run provided test application binary through CCS or through SBL | NA | Refer Success Criteria | am64x-evm |  | Full | Sanity | 30 | ipc_spinlock_sharedmem_system | Unit | Requirements-Analysis | Functional | Automated | <core_os:system_freertos_nortos> | Baremetal | RTOS
Note on M1: Sivaraj R: Use multiple columns when more than one platform is required
Note on O1: Sivaraj R: Use multiple column when both Full and Regression is needed

## Logic
Test Category | Test Scope | Test Method | Test Derivation Method | OS | Platform | Execution Type | Components | Priority
Full | Integration | Functional | Requirements-Analysis | Baremetal | am263x-evm | Manual | ADC | P1-Urgent
Regression | Qualification | Interface | Generation and Analysis of Equivalence Classes | RTOS | am64x-evm | Automated | Build | P2-High
Sanity | Unit | Usability | Boundary Value Analysis |  | am243x-lp | Semi-Automated | CCS | P3-Medium
| Validation | Fault Injection | Use Case Analysis |  | am273x-evm |  | CMPSS | P4-Low
|  | Performance | Customer Usage |  | am243x-evm |  | Common
|  | Reliability | Failure Mode Analysis |  | am263x-lp |  | CRC
|  | Stress | Error Guessing |  | awr29xx-evm |  | DAC
DCC
Demos
DPL
ECAP
ECC
EDMA
EMMC
EPWM
EQEP
ESM
ETHERNET
FATFS
FREERTOS
FSI
GPIO
GPMC
I2C
INDUS_PROTOCOL_ETHERCAT
INDUS_PROTOCOL_HDSL
INDUS_PROTOCOL_IOLINK
INDUS_PROTOCOL_PROFINET
IPC_Notity
IPC_RPMSG
LBIST
LWIP
MCAN
McSPI
MiBSPI
MMCSD
OSPI
PBIST
PCIe
PINMUX
QSPI
RTI
SBL
SCICLIENT
SDFM
Security
SPINLOCK
SYSCFG
TIREX
TOG
Trip_SyncCrossbar
UART
UDMA
USB
VTM
WDT